## Sheet1
Item # | *Designator | *Qty | Manufacturer | *Mfg Part # | Description / Value | *Package/Footprint | Type
1 | U1 | 1 | Diodes Inc | AP2114H-3.3TRG1 | LDO Regulator Pos 3.3V 1A 4-Pin(3+Tab) SOT-223 T/R / IC REG LDO 3.3V 1A SOT223 | SOT-223 | SMD
2 | U2 | 1 | Expressif | ESP32-WROVER-E-N16R8 | SMD Module ESP32-WROVER-E, ESP32-D0WD-V3, 3.3V 64Mbit PSRAM, 16 MB SPI flash, PCB Antenna | Module Castellated | SMD
3 | U3 | 1 | Silicon Labs | CP2102N-A02-GQFN24R | IC USB TO UART BRIDGE QFN24 | QFN-24 | SMD
4 | SW1 | 1 | C&K | PCM12SMTR | Switch Slide ON ON SPDT Side Slide 0.3A 6VDC 10000Cycles Gull Wing SMD T/R | 3POS | SMD
5 | Q2, Q3 | 2 | Onsemi | MMBT2222ATT1G | Bipolar Transistors - BJT BJT SS SC75 GP XSTR NPN 40V | SC-75 | SMD
6 | Q1 | 1 | Diodes Inc | DMG2301L-7 | Transistor Mosfet P-ch 20V 3A 3-PIN SOT-23 T/r | SOT-23 | SMD
7 | J6 | 1 | GCT | USB4105-GF-A | USB Connectors USB Type C,2.0, Rec,SMT, 0.95mmTH Shell Stakes,G/F,RA,Top Mnt,T&R | Right Angle Top Mount | SMD/thru-hole
8 | J3, J5 | 2 | JST | S2B-PH-K-S (LF)(SN) | Conn Shrouded Header (4 Sides) HDR 2 POS 2mm Solder RA Thru-Hole Box | 2POS | thru-hole
9 | J1, J2 | 2 | any/open | any/open | 2x4 Female 2.54mm Vertical Pin Socket (short 4.5mm - 5mm high plastic) | 8POS | thru-hole
10 | IC1 | 1 | Microchip | MCP73833-AMI/MF | Linear Battery Charger Controller Li-Ion/Li-Pol 1000mA 4.2V 10-Pin DFN EP | DFN-10 | SMD
11 | D1 | 1 | Nexperia | PMEG2010AEH,115 | 1 A very low VF MEGA Schottky barrier rectifiers | SOD-123F | SMD
12 | D2 | 1 | any/open | any/open | 0603 SMD LED ORANGE | 0603 | SMD
13 | D3 | 1 | any/open | any/open | 0603 SMD LED GREEN | 0603 | SMD
14 | D81 | 1 | any/open | any/open | 0603 SMD LED RED | 0603 | SMD
15 | D4, D5, D6, D7, D8, D9, D10, D11, D12, D13, D14, D15, D16, D17, D18, D19, D20, D21, D22, D23, D24, D25, D26, D27, D28, D29, D30, | 27 | DONGGUANG OPSCO OPTOELECTRONICS CO., LTD | SK6812MINI | 3.5x3.7x0.95mm Top SMD Type 0.2Watt Power tegrated light source Intelligent control LED Black Casing | 3535 | SMD
16 | D31, D32, D33, D34, D35, D36, D37, D38, D39, D40, D41, D42, D43, D44, D45, D46, D47, D48, D49, D50, D51, D52, D53, D54, D55, D56, D57, D58, D59, D60, D61, D62, D63, D64, D65, D66, D67, D68, D69, D70, D71, D72, D73, D74, D75, D76, D77, D78, D79, D80, | 50 | Shenzhen Normand Electronic Co.,Ltd | SK6812SIDE-A | 4.0x2.0x1.5mm SMD Type 0.2W Power integrated light source Intelligent control LED | 4020 | SMD
17 | C1, C2, C5, C6, | 4 | any/open | any/open | 10uF 10% 10V Ceramic Capacitor 0603 | 0603 | SMD
18 | C3, C4, | 2 | any/open | any/open | 1uF 10% 10V Ceramic Capacitor 0603 | 0603 | SMD
19 | C7 | 1 | any/open | any/open | 100pF 10% 10V Ceramic Capacitor 0603 | 0603 | SMD
20 | R1, R7, R10, R15, | 4 | any/open | any/open | 10K 5% 1/4W Resistor 0603 | 0603 | SMD
21 | R2, R3, R6, | 3 | any/open | any/open | 100K 5% 1/4W Resistor 0603 | 0603 | SMD
22 | R4, R5, | 2 | any/open | any/open | 5.1K 5% 1/4W Resistor 0603 | 0603 | SMD
23 | R8, R9, R13, | 3 | any/open | any/open | 1K 5% 1/4W Resistor 0603 | 0603 | SMD
24 | R11 | 1 | any/open | any/open | 2K 5% 1/4W Resistor 0603 | 0603 | SMD
25 | R12 | 1 | any/open | any/open | 470 ohm 5% 1/4W Resistor 0603 | 0603 | SMD
26 | R14 | 1 | any/open | any/open | 1.5K 5% 1/4W Resistor 0603 | 0603 | SMD
27 | R16, R17, R18, R19, R20, | 5 | any/open | any/open | 1M 5% 1/4W Resistor 0603 | 0603 | SMD
Need a quick and accurante quote? Need an efficient production? Please read SMT Ordering Necessary Files & Info in 1 minute. Thank you very much!
Click for Instructions on How to Create a BOM